## Co2 intensity H2
emission intensity | 3.6 | kg CO2 / kg H2 |  | https://www.iea.org/data-and-statistics/charts/comparison-of-the-emissions-intensity-of-different-hydrogen-production-routes-2021
LHV | 33.33 | kWh/kg H2
| 0.10801 | t/MWh
| 2030 | 2040
Total H2 demand | 272.9208 | 757.2957 | TWh
| 272920826.6676 | 757295682.2701 | MWh
Emissions | 29478397.1198 | 81796113.2965 | t
| 29.4784 | 81.7961 | Mt
Cost NG | 40 | 40
Carbon Cost | 80 | 80
| 48.64 | 48.64 | EUR/MWh
Cost | 13274869009.1108 | 36834861985.6181 | EUR
| 13274869009.1108 | 13274869009.1108

## Scenarios
Year | RQ | Description | Scenario (new name) | Scenario (old name) | Electricity Grid Expansion |  |  | Hydrogen Technologies | [5 empty] | Electricity Storage |  | Lower Demand | To Do | min cost | min emission | reduction | Checked? | Written? | Figure done
[5 empty] | onshore | offshore | over borders | Electrolysis (on) | Electrolysis (off) | H2 Storage | Fuel Cell | Gas Turbine Co-Firing | Pipelines | Onshore | Offshore | Lower Demand
2030 |  |  | Baseline | Baseline | [13 empty] | x | x | x | x | x | x
2030 | Role of transmission | all | T-Baseline | T-Baseline | x | x | x | [10 empty] | x | x | x | x | x | x
2030 |  | onshore only | T1 | T1 | x |  | x | [10 empty] | x | x | x | x | x | x
2030 |  | offshore only | T2 | T2 |  | x | x | [10 empty] | x | x | x | x | x | x
2030 |  | no border cross | T3 | T3 | x | x | [11 empty] | x | x | x | x | x | x
2030 | Role of electricity storage | all | S-Baseline | S-Baseline | [9 empty] | x | x |  |  | x | x | x
2030 |  | onshore only | S1 | S1 | [9 empty] | x |  |  |  | x | x | x
2030 |  | offshore only | S2 | S2 | [10 empty] | x |  |  | x | x | x
2030 |  | High power (to energy ratio) | S-Baseline-HP | S-Baseline-HP | [9 empty] | x | x |  |  | x | x | x
2030 | Role of H2 | All hydrogen technologies | H-Baseline | H-Baseline |  |  |  | x | x | x | x | x | x |  |  |  |  | x | x | x
2030 |  | no storage | H3 | H1 |  |  |  | x | x |  | x | x | x |  |  |  |  | x | x | x
2030 |  | only onshore | H1 | H2 |  |  |  | x |  | x | x | x | x |  |  |  |  | x | x | x
2030 |  | only offshore | H2 | H3 |  |  |  |  | x | x | x | x | x |  |  |  |  | x | x | x
2030 |  | local use | H4 | H4 |  |  |  | x |  | x | x | x | [5 empty] | x | x | x
2030 | System Integration |  |  | A | x | x | x | x | x | x | x | x | x | x | x |  |  | x | x | x
2040 | RE only | [16 empty] | x | x
2040 | Role of transmission | all | [15 empty] | x | x
2040 |  | onshore only
2040 |  | offshore only
2040 |  | no border cross
2040 | Role of electricity storage | all | [15 empty] | x | x | x
2040 |  | onshore only | [15 empty] | x | x | x
2040 |  | offshore only | [15 empty] | x | x | x
2040 |  | High power (to energy ratio)
2040 | Role of H2 | All hydrogen technologies | [15 empty] | x | x
2040 |  | no storage | [15 empty] | x | x
2040 |  | only onshore | [15 empty] | x | x
2040 |  | only offshore | [15 empty] | RDS1 | RDS1
2040 |  | local use | [15 empty] | RDS1 | RDS1
2040 | System Integration | [16 empty] | RDS1 | RDS1

## Sheet1
| Scenario | Description | Electricity Grid Expansion |  |  | Electricity Storage |  | Hydrogen Technologies
|  |  | onshore | offshore | over borders | Onshore | Offshore | Electrolysis (on) | Electrolysis (off) | H2 Storage | Fuel Cell | Pipelines
| Reference | No additional technologies or networks possible. Resembles roughly the energy system in 2030 as projected by TYNDP in the National Trends scenario
Role of transmission | T-Baseline | All transmission corridors can be used and expanded up to a given limit. New corridors are also available. | x | x | x
| T1 | Only onshore corridors can be used and expanded. | x |  | x
| T2 | Only offshore corridors can be used and expanded. |  | x | x
| T3 | All transmission corridors can be used and expanded up to a given limit, except for corridors crossing a national border. | x | x
Role of electricity storage | S-Baseline | Lithium-ion batteries can be installed at all nodes (onshore and offshore). At offshore nodes, there is a limit of two large offshore platforms with a respective storage limit. |  |  |  | x | x
| S1 | Only onshore nodes are available for energy storage |  |  |  | x
| S2 | Only offshore nodes are available for energy storage |  |  |  |  | x
| S-Baseline-HP | Same as S-Baseline, but with an power-to-energy ratio of 1, i.e. all energy stored can be discharged within one hour. |  |  |  | x | x
Role of hydrogen | H-Baseline | All hydrogen technologies can be installed. This includes production, storage, transport and reconversion into electricity. | [5 empty] | x | x | x | x | x
| H1 | Excludes hydrogen storage | [5 empty] | x | x |  | x | x
| H2 | Excludes hydrogen production and transport offshore | [5 empty] | x |  | x | x | x
| H3 | Excludes hydrogen production onshore | [6 empty] | x | x | x | x
| H4 | Excludes hydrogen transport: hydrogen can only be used at the node where it is produced. As such, also offshore hydrogen production is excluded. | [5 empty] | x |  | x | x
Synergies | All | All technologies and networks can be expanded/newly build | x | x | x | x | x | x | x | x | x | x