## NewTechnologies
Node | Type | RE_only | Battery_on | Battery_off | Battery_all | ElectricityGrid_all | ElectricityGrid_on | ElectricityGrid_off | ElectricityGrid_noBorder | Hydrogen_Baseline | Hydrogen_H1 | Hydrogen_H2 | Hydrogen_H3 | Hydrogen_H4 | All | RE_only_no_onshore_wind | Battery_on_no_onshore_wind | Battery_off_no_onshore_wind | Battery_all_no_onshore_wind | ElectricityGrid_all_no_onshore_wind | Hydrogen_Baseline_no_onshore_wind | Hydrogen_H1_no_onshore_wind | Hydrogen_H2_no_onshore_wind | Hydrogen_H3_no_onshore_wind | Hydrogen_H4_no_onshore_wind | All_no_onshore_wind
BE_B | offshore_existing |  |  | Storage_Battery_Offshore | Storage_Battery_Offshore |  |  |  |  | Electrolyser_PEM_offshore | Electrolyser_PEM_offshore |  | Electrolyser_PEM_offshore |  | Electrolyser_PEM_offshore, Storage_Battery_Offshore |  |  | Storage_Battery_Offshore | Storage_Battery_Offshore |  | Electrolyser_PEM_offshore | Electrolyser_PEM_offshore |  | Electrolyser_PEM_offshore |  | Electrolyser_PEM_offshore, Storage_Battery_Offshore
DE_C | offshore_existing |  |  | Storage_Battery_Offshore | Storage_Battery_Offshore |  |  |  |  | Electrolyser_PEM_offshore | Electrolyser_PEM_offshore |  | Electrolyser_PEM_offshore |  | Electrolyser_PEM_offshore, Storage_Battery_Offshore |  |  | Storage_Battery_Offshore | Storage_Battery_Offshore |  | Electrolyser_PEM_offshore | Electrolyser_PEM_offshore |  | Electrolyser_PEM_offshore |  | Electrolyser_PEM_offshore, Storage_Battery_Offshore
DE_D | offshore_existing |  |  | Storage_Battery_Offshore | Storage_Battery_Offshore |  |  |  |  | Electrolyser_PEM_offshore | Electrolyser_PEM_offshore |  | Electrolyser_PEM_offshore |  | Electrolyser_PEM_offshore, Storage_Battery_Offshore |  |  | Storage_Battery_Offshore | Storage_Battery_Offshore |  | Electrolyser_PEM_offshore | Electrolyser_PEM_offshore |  | Electrolyser_PEM_offshore |  | Electrolyser_PEM_offshore, Storage_Battery_Offshore
DE_E | offshore_existing |  |  | Storage_Battery_Offshore | Storage_Battery_Offshore |  |  |  |  | Electrolyser_PEM_offshore | Electrolyser_PEM_offshore |  | Electrolyser_PEM_offshore |  | Electrolyser_PEM_offshore, Storage_Battery_Offshore |  |  | Storage_Battery_Offshore | Storage_Battery_Offshore |  | Electrolyser_PEM_offshore | Electrolyser_PEM_offshore |  | Electrolyser_PEM_offshore |  | Electrolyser_PEM_offshore, Storage_Battery_Offshore
DE_F | offshore_existing |  |  | Storage_Battery_Offshore | Storage_Battery_Offshore |  |  |  |  | Electrolyser_PEM_offshore | Electrolyser_PEM_offshore |  | Electrolyser_PEM_offshore |  | Electrolyser_PEM_offshore, Storage_Battery_Offshore |  |  | Storage_Battery_Offshore | Storage_Battery_Offshore |  | Electrolyser_PEM_offshore | Electrolyser_PEM_offshore |  | Electrolyser_PEM_offshore |  | Electrolyser_PEM_offshore, Storage_Battery_Offshore
DK_B | offshore_existing |  |  | Storage_Battery_Offshore | Storage_Battery_Offshore |  |  |  |  | Electrolyser_PEM_offshore | Electrolyser_PEM_offshore |  | Electrolyser_PEM_offshore |  | Electrolyser_PEM_offshore, Storage_Battery_Offshore |  |  | Storage_Battery_Offshore | Storage_Battery_Offshore |  | Electrolyser_PEM_offshore | Electrolyser_PEM_offshore |  | Electrolyser_PEM_offshore |  | Electrolyser_PEM_offshore, Storage_Battery_Offshore
NL_C | offshore_existing |  |  | Storage_Battery_Offshore | Storage_Battery_Offshore |  |  |  |  | Electrolyser_PEM_offshore | Electrolyser_PEM_offshore |  | Electrolyser_PEM_offshore |  | Electrolyser_PEM_offshore, Storage_Battery_Offshore |  |  | Storage_Battery_Offshore | Storage_Battery_Offshore |  | Electrolyser_PEM_offshore | Electrolyser_PEM_offshore |  | Electrolyser_PEM_offshore |  | Electrolyser_PEM_offshore, Storage_Battery_Offshore
NL_D | offshore_existing |  |  | Storage_Battery_Offshore | Storage_Battery_Offshore |  |  |  |  | Electrolyser_PEM_offshore | Electrolyser_PEM_offshore |  | Electrolyser_PEM_offshore |  | Electrolyser_PEM_offshore, Storage_Battery_Offshore |  |  | Storage_Battery_Offshore | Storage_Battery_Offshore |  | Electrolyser_PEM_offshore | Electrolyser_PEM_offshore |  | Electrolyser_PEM_offshore |  | Electrolyser_PEM_offshore, Storage_Battery_Offshore
NL_E | offshore_existing |  |  | Storage_Battery_Offshore | Storage_Battery_Offshore |  |  |  |  | Electrolyser_PEM_offshore | Electrolyser_PEM_offshore |  | Electrolyser_PEM_offshore |  | Electrolyser_PEM_offshore, Storage_Battery_Offshore |  |  | Storage_Battery_Offshore | Storage_Battery_Offshore |  | Electrolyser_PEM_offshore | Electrolyser_PEM_offshore |  | Electrolyser_PEM_offshore |  | Electrolyser_PEM_offshore, Storage_Battery_Offshore
UK_F | offshore_existing |  |  | Storage_Battery_Offshore | Storage_Battery_Offshore |  |  |  |  | Electrolyser_PEM_offshore | Electrolyser_PEM_offshore |  | Electrolyser_PEM_offshore |  | Electrolyser_PEM_offshore, Storage_Battery_Offshore |  |  | Storage_Battery_Offshore | Storage_Battery_Offshore |  | Electrolyser_PEM_offshore | Electrolyser_PEM_offshore |  | Electrolyser_PEM_offshore |  | Electrolyser_PEM_offshore, Storage_Battery_Offshore
UK_G | offshore_existing |  |  | Storage_Battery_Offshore | Storage_Battery_Offshore |  |  |  |  | Electrolyser_PEM_offshore | Electrolyser_PEM_offshore |  | Electrolyser_PEM_offshore |  | Electrolyser_PEM_offshore, Storage_Battery_Offshore |  |  | Storage_Battery_Offshore | Storage_Battery_Offshore |  | Electrolyser_PEM_offshore | Electrolyser_PEM_offshore |  | Electrolyser_PEM_offshore |  | Electrolyser_PEM_offshore, Storage_Battery_Offshore
UK_H | offshore_existing |  |  | Storage_Battery_Offshore | Storage_Battery_Offshore |  |  |  |  | Electrolyser_PEM_offshore | Electrolyser_PEM_offshore |  | Electrolyser_PEM_offshore |  | Electrolyser_PEM_offshore, Storage_Battery_Offshore |  |  | Storage_Battery_Offshore | Storage_Battery_Offshore |  | Electrolyser_PEM_offshore | Electrolyser_PEM_offshore |  | Electrolyser_PEM_offshore |  | Electrolyser_PEM_offshore, Storage_Battery_Offshore
BE_A | offshore_new |  |  | Storage_Battery_Offshore | Storage_Battery_Offshore |  |  |  |  | Electrolyser_PEM_offshore | Electrolyser_PEM_offshore |  | Electrolyser_PEM_offshore |  | Electrolyser_PEM_offshore, Storage_Battery_Offshore |  |  | Storage_Battery_Offshore | Storage_Battery_Offshore |  | Electrolyser_PEM_offshore | Electrolyser_PEM_offshore |  | Electrolyser_PEM_offshore |  | Electrolyser_PEM_offshore, Storage_Battery_Offshore
DE_A | offshore_new |  |  | Storage_Battery_Offshore | Storage_Battery_Offshore |  |  |  |  | Electrolyser_PEM_offshore | Electrolyser_PEM_offshore |  | Electrolyser_PEM_offshore |  | Electrolyser_PEM_offshore, Storage_Battery_Offshore |  |  | Storage_Battery_Offshore | Storage_Battery_Offshore |  | Electrolyser_PEM_offshore | Electrolyser_PEM_offshore |  | Electrolyser_PEM_offshore |  | Electrolyser_PEM_offshore, Storage_Battery_Offshore
DE_B | offshore_new |  |  | Storage_Battery_Offshore | Storage_Battery_Offshore |  |  |  |  | Electrolyser_PEM_offshore | Electrolyser_PEM_offshore |  | Electrolyser_PEM_offshore |  | Electrolyser_PEM_offshore, Storage_Battery_Offshore |  |  | Storage_Battery_Offshore | Storage_Battery_Offshore |  | Electrolyser_PEM_offshore | Electrolyser_PEM_offshore |  | Electrolyser_PEM_offshore |  | Electrolyser_PEM_offshore, Storage_Battery_Offshore
DK_A | offshore_new |  |  | Storage_Battery_Offshore | Storage_Battery_Offshore |  |  |  |  | Electrolyser_PEM_offshore | Electrolyser_PEM_offshore |  | Electrolyser_PEM_offshore |  | Electrolyser_PEM_offshore, Storage_Battery_Offshore |  |  | Storage_Battery_Offshore | Storage_Battery_Offshore |  | Electrolyser_PEM_offshore | Electrolyser_PEM_offshore |  | Electrolyser_PEM_offshore |  | Electrolyser_PEM_offshore, Storage_Battery_Offshore
NL_A | offshore_new |  |  | Storage_Battery_Offshore | Storage_Battery_Offshore |  |  |  |  | Electrolyser_PEM_offshore | Electrolyser_PEM_offshore |  | Electrolyser_PEM_offshore |  | Electrolyser_PEM_offshore, Storage_Battery_Offshore |  |  | Storage_Battery_Offshore | Storage_Battery_Offshore |  | Electrolyser_PEM_offshore | Electrolyser_PEM_offshore |  | Electrolyser_PEM_offshore |  | Electrolyser_PEM_offshore, Storage_Battery_Offshore
NL_B | offshore_new |  |  | Storage_Battery_Offshore | Storage_Battery_Offshore |  |  |  |  | Electrolyser_PEM_offshore | Electrolyser_PEM_offshore |  | Electrolyser_PEM_offshore |  | Electrolyser_PEM_offshore, Storage_Battery_Offshore |  |  | Storage_Battery_Offshore | Storage_Battery_Offshore |  | Electrolyser_PEM_offshore | Electrolyser_PEM_offshore |  | Electrolyser_PEM_offshore |  | Electrolyser_PEM_offshore, Storage_Battery_Offshore
UK_B | offshore_new |  |  | Storage_Battery_Offshore | Storage_Battery_Offshore |  |  |  |  | Electrolyser_PEM_offshore | Electrolyser_PEM_offshore |  | Electrolyser_PEM_offshore |  | Electrolyser_PEM_offshore, Storage_Battery_Offshore |  |  | Storage_Battery_Offshore | Storage_Battery_Offshore |  | Electrolyser_PEM_offshore | Electrolyser_PEM_offshore |  | Electrolyser_PEM_offshore |  | Electrolyser_PEM_offshore, Storage_Battery_Offshore
UK_C | offshore_new |  |  | Storage_Battery_Offshore | Storage_Battery_Offshore |  |  |  |  | Electrolyser_PEM_offshore | Electrolyser_PEM_offshore |  | Electrolyser_PEM_offshore |  | Electrolyser_PEM_offshore, Storage_Battery_Offshore |  |  | Storage_Battery_Offshore | Storage_Battery_Offshore |  | Electrolyser_PEM_offshore | Electrolyser_PEM_offshore |  | Electrolyser_PEM_offshore |  | Electrolyser_PEM_offshore, Storage_Battery_Offshore
UK_D | offshore_new |  |  | Storage_Battery_Offshore | Storage_Battery_Offshore |  |  |  |  | Electrolyser_PEM_offshore | Electrolyser_PEM_offshore |  | Electrolyser_PEM_offshore |  | Electrolyser_PEM_offshore, Storage_Battery_Offshore |  |  | Storage_Battery_Offshore | Storage_Battery_Offshore |  | Electrolyser_PEM_offshore | Electrolyser_PEM_offshore |  | Electrolyser_PEM_offshore |  | Electrolyser_PEM_offshore, Storage_Battery_Offshore
UK_E | offshore_new |  |  | Storage_Battery_Offshore | Storage_Battery_Offshore |  |  |  |  | Electrolyser_PEM_offshore | Electrolyser_PEM_offshore |  | Electrolyser_PEM_offshore |  | Electrolyser_PEM_offshore, Storage_Battery_Offshore |  |  | Storage_Battery_Offshore | Storage_Battery_Offshore |  | Electrolyser_PEM_offshore | Electrolyser_PEM_offshore |  | Electrolyser_PEM_offshore |  | Electrolyser_PEM_offshore, Storage_Battery_Offshore
BE1 | onshore | Onshore_Wind, PV | Onshore_Wind, PV, Storage_Battery_new | Onshore_Wind, PV | Onshore_Wind, PV, Storage_Battery_new | Onshore_Wind, PV | Onshore_Wind, PV | Onshore_Wind, PV | Onshore_Wind, PV | Onshore_Wind, PV, Electrolyser_PEM, FuelCell, Storage_Hydrogen | Onshore_Wind, PV, Electrolyser_PEM, FuelCell | Onshore_Wind, PV, Electrolyser_PEM, FuelCell, Storage_Hydrogen | Onshore_Wind, PV, FuelCell, Storage_Hydrogen | Onshore_Wind, PV, Electrolyser_PEM, FuelCell, Storage_Hydrogen | Onshore_Wind, PV, Electrolyser_PEM, FuelCell, Storage_Hydrogen, Storage_Battery_new | PV | PV, Storage_Battery_new | PV | PV, Storage_Battery_new | PV | PV, Electrolyser_PEM, FuelCell, Storage_Hydrogen | PV, Electrolyser_PEM, FuelCell | PV, Electrolyser_PEM, FuelCell, Storage_Hydrogen | PV, FuelCell, Storage_Hydrogen | PV, Electrolyser_PEM, FuelCell, Storage_Hydrogen | PV, Electrolyser_PEM, FuelCell, Storage_Hydrogen, Storage_Battery_new
BE2 | onshore | Onshore_Wind, PV | Onshore_Wind, PV, Storage_Battery_new | Onshore_Wind, PV | Onshore_Wind, PV, Storage_Battery_new | Onshore_Wind, PV | Onshore_Wind, PV | Onshore_Wind, PV | Onshore_Wind, PV | Onshore_Wind, PV, Electrolyser_PEM, FuelCell, Storage_Hydrogen | Onshore_Wind, PV, Electrolyser_PEM, FuelCell | Onshore_Wind, PV, Electrolyser_PEM, FuelCell, Storage_Hydrogen | Onshore_Wind, PV, FuelCell, Storage_Hydrogen | Onshore_Wind, PV, Electrolyser_PEM, FuelCell, Storage_Hydrogen | Onshore_Wind, PV, Electrolyser_PEM, FuelCell, Storage_Hydrogen, Storage_Battery_new | PV | PV, Storage_Battery_new | PV | PV, Storage_Battery_new | PV | PV, Electrolyser_PEM, FuelCell, Storage_Hydrogen | PV, Electrolyser_PEM, FuelCell | PV, Electrolyser_PEM, FuelCell, Storage_Hydrogen | PV, FuelCell, Storage_Hydrogen | PV, Electrolyser_PEM, FuelCell, Storage_Hydrogen | PV, Electrolyser_PEM, FuelCell, Storage_Hydrogen, Storage_Battery_new
DE1 | onshore | Onshore_Wind, PV | Onshore_Wind, PV, Storage_Battery_new | Onshore_Wind, PV | Onshore_Wind, PV, Storage_Battery_new | Onshore_Wind, PV | Onshore_Wind, PV | Onshore_Wind, PV | Onshore_Wind, PV | Onshore_Wind, PV, Electrolyser_PEM, FuelCell, Storage_Hydrogen | Onshore_Wind, PV, Electrolyser_PEM, FuelCell | Onshore_Wind, PV, Electrolyser_PEM, FuelCell, Storage_Hydrogen | Onshore_Wind, PV, FuelCell, Storage_Hydrogen | Onshore_Wind, PV, Electrolyser_PEM, FuelCell, Storage_Hydrogen | Onshore_Wind, PV, Electrolyser_PEM, FuelCell, Storage_Hydrogen, Storage_Battery_new | PV | PV, Storage_Battery_new | PV | PV, Storage_Battery_new | PV | PV, Electrolyser_PEM, FuelCell, Storage_Hydrogen | PV, Electrolyser_PEM, FuelCell | PV, Electrolyser_PEM, FuelCell, Storage_Hydrogen | PV, FuelCell, Storage_Hydrogen | PV, Electrolyser_PEM, FuelCell, Storage_Hydrogen | PV, Electrolyser_PEM, FuelCell, Storage_Hydrogen, Storage_Battery_new
DE2 | onshore | Onshore_Wind, PV | Onshore_Wind, PV, Storage_Battery_new | Onshore_Wind, PV | Onshore_Wind, PV, Storage_Battery_new | Onshore_Wind, PV | Onshore_Wind, PV | Onshore_Wind, PV | Onshore_Wind, PV | Onshore_Wind, PV, Electrolyser_PEM, FuelCell, Storage_Hydrogen | Onshore_Wind, PV, Electrolyser_PEM, FuelCell | Onshore_Wind, PV, Electrolyser_PEM, FuelCell, Storage_Hydrogen | Onshore_Wind, PV, FuelCell, Storage_Hydrogen | Onshore_Wind, PV, Electrolyser_PEM, FuelCell, Storage_Hydrogen | Onshore_Wind, PV, Electrolyser_PEM, FuelCell, Storage_Hydrogen, Storage_Battery_new | PV | PV, Storage_Battery_new | PV | PV, Storage_Battery_new | PV | PV, Electrolyser_PEM, FuelCell, Storage_Hydrogen | PV, Electrolyser_PEM, FuelCell | PV, Electrolyser_PEM, FuelCell, Storage_Hydrogen | PV, FuelCell, Storage_Hydrogen | PV, Electrolyser_PEM, FuelCell, Storage_Hydrogen | PV, Electrolyser_PEM, FuelCell, Storage_Hydrogen, Storage_Battery_new
DE3 | onshore | Onshore_Wind, PV | Onshore_Wind, PV, Storage_Battery_new | Onshore_Wind, PV | Onshore_Wind, PV, Storage_Battery_new | Onshore_Wind, PV | Onshore_Wind, PV | Onshore_Wind, PV | Onshore_Wind, PV | Onshore_Wind, PV, Electrolyser_PEM, FuelCell, Storage_Hydrogen | Onshore_Wind, PV, Electrolyser_PEM, FuelCell | Onshore_Wind, PV, Electrolyser_PEM, FuelCell, Storage_Hydrogen | Onshore_Wind, PV, FuelCell, Storage_Hydrogen | Onshore_Wind, PV, Electrolyser_PEM, FuelCell, Storage_Hydrogen | Onshore_Wind, PV, Electrolyser_PEM, FuelCell, Storage_Hydrogen, Storage_Battery_new | PV | PV, Storage_Battery_new | PV | PV, Storage_Battery_new | PV | PV, Electrolyser_PEM, FuelCell, Storage_Hydrogen | PV, Electrolyser_PEM, FuelCell | PV, Electrolyser_PEM, FuelCell, Storage_Hydrogen | PV, FuelCell, Storage_Hydrogen | PV, Electrolyser_PEM, FuelCell, Storage_Hydrogen | PV, Electrolyser_PEM, FuelCell, Storage_Hydrogen, Storage_Battery_new
DE4 | onshore | Onshore_Wind, PV | Onshore_Wind, PV, Storage_Battery_new | Onshore_Wind, PV | Onshore_Wind, PV, Storage_Battery_new | Onshore_Wind, PV | Onshore_Wind, PV | Onshore_Wind, PV | Onshore_Wind, PV | Onshore_Wind, PV, Electrolyser_PEM, FuelCell, Storage_Hydrogen | Onshore_Wind, PV, Electrolyser_PEM, FuelCell | Onshore_Wind, PV, Electrolyser_PEM, FuelCell, Storage_Hydrogen | Onshore_Wind, PV, FuelCell, Storage_Hydrogen | Onshore_Wind, PV, Electrolyser_PEM, FuelCell, Storage_Hydrogen | Onshore_Wind, PV, Electrolyser_PEM, FuelCell, Storage_Hydrogen, Storage_Battery_new | PV | PV, Storage_Battery_new | PV | PV, Storage_Battery_new | PV | PV, Electrolyser_PEM, FuelCell, Storage_Hydrogen | PV, Electrolyser_PEM, FuelCell | PV, Electrolyser_PEM, FuelCell, Storage_Hydrogen | PV, FuelCell, Storage_Hydrogen | PV, Electrolyser_PEM, FuelCell, Storage_Hydrogen | PV, Electrolyser_PEM, FuelCell, Storage_Hydrogen, Storage_Battery_new
DK1 | onshore | Onshore_Wind, PV | Onshore_Wind, PV, Storage_Battery_new | Onshore_Wind, PV | Onshore_Wind, PV, Storage_Battery_new | Onshore_Wind, PV | Onshore_Wind, PV | Onshore_Wind, PV | Onshore_Wind, PV | Onshore_Wind, PV, Electrolyser_PEM, FuelCell, Storage_Hydrogen | Onshore_Wind, PV, Electrolyser_PEM, FuelCell | Onshore_Wind, PV, Electrolyser_PEM, FuelCell, Storage_Hydrogen | Onshore_Wind, PV, FuelCell, Storage_Hydrogen | Onshore_Wind, PV, Electrolyser_PEM, FuelCell, Storage_Hydrogen | Onshore_Wind, PV, Electrolyser_PEM, FuelCell, Storage_Hydrogen, Storage_Battery_new | PV | PV, Storage_Battery_new | PV | PV, Storage_Battery_new | PV | PV, Electrolyser_PEM, FuelCell, Storage_Hydrogen | PV, Electrolyser_PEM, FuelCell | PV, Electrolyser_PEM, FuelCell, Storage_Hydrogen | PV, FuelCell, Storage_Hydrogen | PV, Electrolyser_PEM, FuelCell, Storage_Hydrogen | PV, Electrolyser_PEM, FuelCell, Storage_Hydrogen, Storage_Battery_new
NL1 | onshore | Onshore_Wind, PV | Onshore_Wind, PV, Storage_Battery_new | Onshore_Wind, PV | Onshore_Wind, PV, Storage_Battery_new | Onshore_Wind, PV | Onshore_Wind, PV | Onshore_Wind, PV | Onshore_Wind, PV | Onshore_Wind, PV, Electrolyser_PEM, FuelCell, Storage_Hydrogen | Onshore_Wind, PV, Electrolyser_PEM, FuelCell | Onshore_Wind, PV, Electrolyser_PEM, FuelCell, Storage_Hydrogen | Onshore_Wind, PV, FuelCell, Storage_Hydrogen | Onshore_Wind, PV, Electrolyser_PEM, FuelCell, Storage_Hydrogen | Onshore_Wind, PV, Electrolyser_PEM, FuelCell, Storage_Hydrogen, Storage_Battery_new | PV | PV, Storage_Battery_new | PV | PV, Storage_Battery_new | PV | PV, Electrolyser_PEM, FuelCell, Storage_Hydrogen | PV, Electrolyser_PEM, FuelCell | PV, Electrolyser_PEM, FuelCell, Storage_Hydrogen | PV, FuelCell, Storage_Hydrogen | PV, Electrolyser_PEM, FuelCell, Storage_Hydrogen | PV, Electrolyser_PEM, FuelCell, Storage_Hydrogen, Storage_Battery_new
NL2 | onshore | Onshore_Wind, PV | Onshore_Wind, PV, Storage_Battery_new | Onshore_Wind, PV | Onshore_Wind, PV, Storage_Battery_new | Onshore_Wind, PV | Onshore_Wind, PV | Onshore_Wind, PV | Onshore_Wind, PV | Onshore_Wind, PV, Electrolyser_PEM, FuelCell, Storage_Hydrogen | Onshore_Wind, PV, Electrolyser_PEM, FuelCell | Onshore_Wind, PV, Electrolyser_PEM, FuelCell, Storage_Hydrogen | Onshore_Wind, PV, FuelCell, Storage_Hydrogen | Onshore_Wind, PV, Electrolyser_PEM, FuelCell, Storage_Hydrogen | Onshore_Wind, PV, Electrolyser_PEM, FuelCell, Storage_Hydrogen, Storage_Battery_new | PV | PV, Storage_Battery_new | PV | PV, Storage_Battery_new | PV | PV, Electrolyser_PEM, FuelCell, Storage_Hydrogen | PV, Electrolyser_PEM, FuelCell | PV, Electrolyser_PEM, FuelCell, Storage_Hydrogen | PV, FuelCell, Storage_Hydrogen | PV, Electrolyser_PEM, FuelCell, Storage_Hydrogen | PV, Electrolyser_PEM, FuelCell, Storage_Hydrogen, Storage_Battery_new
NL3 | onshore | Onshore_Wind, PV | Onshore_Wind, PV, Storage_Battery_new | Onshore_Wind, PV | Onshore_Wind, PV, Storage_Battery_new | Onshore_Wind, PV | Onshore_Wind, PV | Onshore_Wind, PV | Onshore_Wind, PV | Onshore_Wind, PV, Electrolyser_PEM, FuelCell, Storage_Hydrogen | Onshore_Wind, PV, Electrolyser_PEM, FuelCell | Onshore_Wind, PV, Electrolyser_PEM, FuelCell, Storage_Hydrogen | Onshore_Wind, PV, FuelCell, Storage_Hydrogen | Onshore_Wind, PV, Electrolyser_PEM, FuelCell, Storage_Hydrogen | Onshore_Wind, PV, Electrolyser_PEM, FuelCell, Storage_Hydrogen, Storage_Battery_new | PV | PV, Storage_Battery_new | PV | PV, Storage_Battery_new | PV | PV, Electrolyser_PEM, FuelCell, Storage_Hydrogen | PV, Electrolyser_PEM, FuelCell | PV, Electrolyser_PEM, FuelCell, Storage_Hydrogen | PV, FuelCell, Storage_Hydrogen | PV, Electrolyser_PEM, FuelCell, Storage_Hydrogen | PV, Electrolyser_PEM, FuelCell, Storage_Hydrogen, Storage_Battery_new
NL4 | onshore | Onshore_Wind, PV | Onshore_Wind, PV, Storage_Battery_new | Onshore_Wind, PV | Onshore_Wind, PV, Storage_Battery_new | Onshore_Wind, PV | Onshore_Wind, PV | Onshore_Wind, PV | Onshore_Wind, PV | Onshore_Wind, PV, Electrolyser_PEM, FuelCell, Storage_Hydrogen | Onshore_Wind, PV, Electrolyser_PEM, FuelCell | Onshore_Wind, PV, Electrolyser_PEM, FuelCell, Storage_Hydrogen | Onshore_Wind, PV, FuelCell, Storage_Hydrogen | Onshore_Wind, PV, Electrolyser_PEM, FuelCell, Storage_Hydrogen | Onshore_Wind, PV, Electrolyser_PEM, FuelCell, Storage_Hydrogen, Storage_Battery_new | PV | PV, Storage_Battery_new | PV | PV, Storage_Battery_new | PV | PV, Electrolyser_PEM, FuelCell, Storage_Hydrogen | PV, Electrolyser_PEM, FuelCell | PV, Electrolyser_PEM, FuelCell, Storage_Hydrogen | PV, FuelCell, Storage_Hydrogen | PV, Electrolyser_PEM, FuelCell, Storage_Hydrogen | PV, Electrolyser_PEM, FuelCell, Storage_Hydrogen, Storage_Battery_new
NO1 | onshore | Onshore_Wind, PV | Onshore_Wind, PV, Storage_Battery_new | Onshore_Wind, PV | Onshore_Wind, PV, Storage_Battery_new | Onshore_Wind, PV | Onshore_Wind, PV | Onshore_Wind, PV | Onshore_Wind, PV | Onshore_Wind, PV, Electrolyser_PEM, FuelCell, Storage_Hydrogen | Onshore_Wind, PV, Electrolyser_PEM, FuelCell | Onshore_Wind, PV, Electrolyser_PEM, FuelCell, Storage_Hydrogen | Onshore_Wind, PV, FuelCell, Storage_Hydrogen | Onshore_Wind, PV, Electrolyser_PEM, FuelCell, Storage_Hydrogen | Onshore_Wind, PV, Electrolyser_PEM, FuelCell, Storage_Hydrogen, Storage_Battery_new | PV | PV, Storage_Battery_new | PV | PV, Storage_Battery_new | PV | PV, Electrolyser_PEM, FuelCell, Storage_Hydrogen | PV, Electrolyser_PEM, FuelCell | PV, Electrolyser_PEM, FuelCell, Storage_Hydrogen | PV, FuelCell, Storage_Hydrogen | PV, Electrolyser_PEM, FuelCell, Storage_Hydrogen | PV, Electrolyser_PEM, FuelCell, Storage_Hydrogen, Storage_Battery_new
UK1 | onshore | Onshore_Wind, PV | Onshore_Wind, PV, Storage_Battery_new | Onshore_Wind, PV | Onshore_Wind, PV, Storage_Battery_new | Onshore_Wind, PV | Onshore_Wind, PV | Onshore_Wind, PV | Onshore_Wind, PV | Onshore_Wind, PV, Electrolyser_PEM, FuelCell, Storage_Hydrogen | Onshore_Wind, PV, Electrolyser_PEM, FuelCell | Onshore_Wind, PV, Electrolyser_PEM, FuelCell, Storage_Hydrogen | Onshore_Wind, PV, FuelCell, Storage_Hydrogen | Onshore_Wind, PV, Electrolyser_PEM, FuelCell, Storage_Hydrogen | Onshore_Wind, PV, Electrolyser_PEM, FuelCell, Storage_Hydrogen, Storage_Battery_new | PV | PV, Storage_Battery_new | PV | PV, Storage_Battery_new | PV | PV, Electrolyser_PEM, FuelCell, Storage_Hydrogen | PV, Electrolyser_PEM, FuelCell | PV, Electrolyser_PEM, FuelCell, Storage_Hydrogen | PV, FuelCell, Storage_Hydrogen | PV, Electrolyser_PEM, FuelCell, Storage_Hydrogen | PV, Electrolyser_PEM, FuelCell, Storage_Hydrogen, Storage_Battery_new
UK2 | onshore | Onshore_Wind, PV | Onshore_Wind, PV, Storage_Battery_new | Onshore_Wind, PV | Onshore_Wind, PV, Storage_Battery_new | Onshore_Wind, PV | Onshore_Wind, PV | Onshore_Wind, PV | Onshore_Wind, PV | Onshore_Wind, PV, Electrolyser_PEM, FuelCell, Storage_Hydrogen | Onshore_Wind, PV, Electrolyser_PEM, FuelCell | Onshore_Wind, PV, Electrolyser_PEM, FuelCell, Storage_Hydrogen | Onshore_Wind, PV, FuelCell, Storage_Hydrogen | Onshore_Wind, PV, Electrolyser_PEM, FuelCell, Storage_Hydrogen | Onshore_Wind, PV, Electrolyser_PEM, FuelCell, Storage_Hydrogen, Storage_Battery_new | PV | PV, Storage_Battery_new | PV | PV, Storage_Battery_new | PV | PV, Electrolyser_PEM, FuelCell, Storage_Hydrogen | PV, Electrolyser_PEM, FuelCell | PV, Electrolyser_PEM, FuelCell, Storage_Hydrogen | PV, FuelCell, Storage_Hydrogen | PV, Electrolyser_PEM, FuelCell, Storage_Hydrogen | PV, Electrolyser_PEM, FuelCell, Storage_Hydrogen, Storage_Battery_new
UK3 | onshore | Onshore_Wind, PV | Onshore_Wind, PV, Storage_Battery_new | Onshore_Wind, PV | Onshore_Wind, PV, Storage_Battery_new | Onshore_Wind, PV | Onshore_Wind, PV | Onshore_Wind, PV | Onshore_Wind, PV | Onshore_Wind, PV, Electrolyser_PEM, FuelCell, Storage_Hydrogen | Onshore_Wind, PV, Electrolyser_PEM, FuelCell | Onshore_Wind, PV, Electrolyser_PEM, FuelCell, Storage_Hydrogen | Onshore_Wind, PV, FuelCell, Storage_Hydrogen | Onshore_Wind, PV, Electrolyser_PEM, FuelCell, Storage_Hydrogen | Onshore_Wind, PV, Electrolyser_PEM, FuelCell, Storage_Hydrogen, Storage_Battery_new | PV | PV, Storage_Battery_new | PV | PV, Storage_Battery_new | PV | PV, Electrolyser_PEM, FuelCell, Storage_Hydrogen | PV, Electrolyser_PEM, FuelCell | PV, Electrolyser_PEM, FuelCell, Storage_Hydrogen | PV, FuelCell, Storage_Hydrogen | PV, Electrolyser_PEM, FuelCell, Storage_Hydrogen | PV, Electrolyser_PEM, FuelCell, Storage_Hydrogen, Storage_Battery_new
UK4 | onshore | Onshore_Wind, PV | Onshore_Wind, PV, Storage_Battery_new | Onshore_Wind, PV | Onshore_Wind, PV, Storage_Battery_new | Onshore_Wind, PV | Onshore_Wind, PV | Onshore_Wind, PV | Onshore_Wind, PV | Onshore_Wind, PV, Electrolyser_PEM, FuelCell, Storage_Hydrogen | Onshore_Wind, PV, Electrolyser_PEM, FuelCell | Onshore_Wind, PV, Electrolyser_PEM, FuelCell, Storage_Hydrogen | Onshore_Wind, PV, FuelCell, Storage_Hydrogen | Onshore_Wind, PV, Electrolyser_PEM, FuelCell, Storage_Hydrogen | Onshore_Wind, PV, Electrolyser_PEM, FuelCell, Storage_Hydrogen, Storage_Battery_new | PV | PV, Storage_Battery_new | PV | PV, Storage_Battery_new | PV | PV, Electrolyser_PEM, FuelCell, Storage_Hydrogen | PV, Electrolyser_PEM, FuelCell | PV, Electrolyser_PEM, FuelCell, Storage_Hydrogen | PV, FuelCell, Storage_Hydrogen | PV, Electrolyser_PEM, FuelCell, Storage_Hydrogen | PV, Electrolyser_PEM, FuelCell, Storage_Hydrogen, Storage_Battery_new
UK_L | New_Offshore_Farms_2040 | Offshore_Wind | Offshore_Wind | Offshore_Wind, Storage_Battery_Offshore | Offshore_Wind, Storage_Battery_Offshore | Offshore_Wind | Offshore_Wind | Offshore_Wind | Offshore_Wind | Offshore_Wind, Electrolyser_PEM_offshore | Offshore_Wind, Electrolyser_PEM_offshore | Offshore_Wind | Offshore_Wind, Electrolyser_PEM_offshore | Offshore_Wind | Offshore_Wind, Electrolyser_PEM_offshore, Storage_Battery_Offshore | Offshore_Wind | Offshore_Wind | Offshore_Wind, Storage_Battery_Offshore | Offshore_Wind, Storage_Battery_Offshore | Offshore_Wind | Offshore_Wind, Electrolyser_PEM_offshore | Offshore_Wind, Electrolyser_PEM_offshore | Offshore_Wind | Offshore_Wind, Electrolyser_PEM_offshore | Offshore_Wind | Offshore_Wind, Electrolyser_PEM_offshore, Storage_Battery_Offshore
UK_K | New_Offshore_Farms_2040 | Offshore_Wind | Offshore_Wind | Offshore_Wind, Storage_Battery_Offshore | Offshore_Wind, Storage_Battery_Offshore | Offshore_Wind | Offshore_Wind | Offshore_Wind | Offshore_Wind | Offshore_Wind, Electrolyser_PEM_offshore | Offshore_Wind, Electrolyser_PEM_offshore | Offshore_Wind | Offshore_Wind, Electrolyser_PEM_offshore | Offshore_Wind | Offshore_Wind, Electrolyser_PEM_offshore, Storage_Battery_Offshore | Offshore_Wind | Offshore_Wind | Offshore_Wind, Storage_Battery_Offshore | Offshore_Wind, Storage_Battery_Offshore | Offshore_Wind | Offshore_Wind, Electrolyser_PEM_offshore | Offshore_Wind, Electrolyser_PEM_offshore | Offshore_Wind | Offshore_Wind, Electrolyser_PEM_offshore | Offshore_Wind | Offshore_Wind, Electrolyser_PEM_offshore, Storage_Battery_Offshore
UK_J | New_Offshore_Farms_2040 | Offshore_Wind | Offshore_Wind | Offshore_Wind, Storage_Battery_Offshore | Offshore_Wind, Storage_Battery_Offshore | Offshore_Wind | Offshore_Wind | Offshore_Wind | Offshore_Wind | Offshore_Wind, Electrolyser_PEM_offshore | Offshore_Wind, Electrolyser_PEM_offshore | Offshore_Wind | Offshore_Wind, Electrolyser_PEM_offshore | Offshore_Wind | Offshore_Wind, Electrolyser_PEM_offshore, Storage_Battery_Offshore | Offshore_Wind | Offshore_Wind | Offshore_Wind, Storage_Battery_Offshore | Offshore_Wind, Storage_Battery_Offshore | Offshore_Wind | Offshore_Wind, Electrolyser_PEM_offshore | Offshore_Wind, Electrolyser_PEM_offshore | Offshore_Wind | Offshore_Wind, Electrolyser_PEM_offshore | Offshore_Wind | Offshore_Wind, Electrolyser_PEM_offshore, Storage_Battery_Offshore
UK_I | New_Offshore_Farms_2040 | Offshore_Wind | Offshore_Wind | Offshore_Wind, Storage_Battery_Offshore | Offshore_Wind, Storage_Battery_Offshore | Offshore_Wind | Offshore_Wind | Offshore_Wind | Offshore_Wind | Offshore_Wind, Electrolyser_PEM_offshore | Offshore_Wind, Electrolyser_PEM_offshore | Offshore_Wind | Offshore_Wind, Electrolyser_PEM_offshore | Offshore_Wind | Offshore_Wind, Electrolyser_PEM_offshore, Storage_Battery_Offshore | Offshore_Wind | Offshore_Wind | Offshore_Wind, Storage_Battery_Offshore | Offshore_Wind, Storage_Battery_Offshore | Offshore_Wind | Offshore_Wind, Electrolyser_PEM_offshore | Offshore_Wind, Electrolyser_PEM_offshore | Offshore_Wind | Offshore_Wind, Electrolyser_PEM_offshore | Offshore_Wind | Offshore_Wind, Electrolyser_PEM_offshore, Storage_Battery_Offshore
UK_O | New_Offshore_Farms_2040 | Offshore_Wind | Offshore_Wind | Offshore_Wind, Storage_Battery_Offshore | Offshore_Wind, Storage_Battery_Offshore | Offshore_Wind | Offshore_Wind | Offshore_Wind | Offshore_Wind | Offshore_Wind, Electrolyser_PEM_offshore | Offshore_Wind, Electrolyser_PEM_offshore | Offshore_Wind | Offshore_Wind, Electrolyser_PEM_offshore | Offshore_Wind | Offshore_Wind, Electrolyser_PEM_offshore, Storage_Battery_Offshore | Offshore_Wind | Offshore_Wind | Offshore_Wind, Storage_Battery_Offshore | Offshore_Wind, Storage_Battery_Offshore | Offshore_Wind | Offshore_Wind, Electrolyser_PEM_offshore | Offshore_Wind, Electrolyser_PEM_offshore | Offshore_Wind | Offshore_Wind, Electrolyser_PEM_offshore | Offshore_Wind | Offshore_Wind, Electrolyser_PEM_offshore, Storage_Battery_Offshore
UK_N | New_Offshore_Farms_2040 | Offshore_Wind | Offshore_Wind | Offshore_Wind, Storage_Battery_Offshore | Offshore_Wind, Storage_Battery_Offshore | Offshore_Wind | Offshore_Wind | Offshore_Wind | Offshore_Wind | Offshore_Wind, Electrolyser_PEM_offshore | Offshore_Wind, Electrolyser_PEM_offshore | Offshore_Wind | Offshore_Wind, Electrolyser_PEM_offshore | Offshore_Wind | Offshore_Wind, Electrolyser_PEM_offshore, Storage_Battery_Offshore | Offshore_Wind | Offshore_Wind | Offshore_Wind, Storage_Battery_Offshore | Offshore_Wind, Storage_Battery_Offshore | Offshore_Wind | Offshore_Wind, Electrolyser_PEM_offshore | Offshore_Wind, Electrolyser_PEM_offshore | Offshore_Wind | Offshore_Wind, Electrolyser_PEM_offshore | Offshore_Wind | Offshore_Wind, Electrolyser_PEM_offshore, Storage_Battery_Offshore
UK_M | New_Offshore_Farms_2040 | Offshore_Wind | Offshore_Wind | Offshore_Wind, Storage_Battery_Offshore | Offshore_Wind, Storage_Battery_Offshore | Offshore_Wind | Offshore_Wind | Offshore_Wind | Offshore_Wind | Offshore_Wind, Electrolyser_PEM_offshore | Offshore_Wind, Electrolyser_PEM_offshore | Offshore_Wind | Offshore_Wind, Electrolyser_PEM_offshore | Offshore_Wind | Offshore_Wind, Electrolyser_PEM_offshore, Storage_Battery_Offshore | Offshore_Wind | Offshore_Wind | Offshore_Wind, Storage_Battery_Offshore | Offshore_Wind, Storage_Battery_Offshore | Offshore_Wind | Offshore_Wind, Electrolyser_PEM_offshore | Offshore_Wind, Electrolyser_PEM_offshore | Offshore_Wind | Offshore_Wind, Electrolyser_PEM_offshore | Offshore_Wind | Offshore_Wind, Electrolyser_PEM_offshore, Storage_Battery_Offshore
NO_D | New_Offshore_Farms_2040 | Offshore_Wind | Offshore_Wind | Offshore_Wind, Storage_Battery_Offshore | Offshore_Wind, Storage_Battery_Offshore | Offshore_Wind | Offshore_Wind | Offshore_Wind | Offshore_Wind | Offshore_Wind, Electrolyser_PEM_offshore | Offshore_Wind, Electrolyser_PEM_offshore | Offshore_Wind | Offshore_Wind, Electrolyser_PEM_offshore | Offshore_Wind | Offshore_Wind, Electrolyser_PEM_offshore, Storage_Battery_Offshore | Offshore_Wind | Offshore_Wind | Offshore_Wind, Storage_Battery_Offshore | Offshore_Wind, Storage_Battery_Offshore | Offshore_Wind | Offshore_Wind, Electrolyser_PEM_offshore | Offshore_Wind, Electrolyser_PEM_offshore | Offshore_Wind | Offshore_Wind, Electrolyser_PEM_offshore | Offshore_Wind | Offshore_Wind, Electrolyser_PEM_offshore, Storage_Battery_Offshore
NO_C | New_Offshore_Farms_2040 | Offshore_Wind | Offshore_Wind | Offshore_Wind, Storage_Battery_Offshore | Offshore_Wind, Storage_Battery_Offshore | Offshore_Wind | Offshore_Wind | Offshore_Wind | Offshore_Wind | Offshore_Wind, Electrolyser_PEM_offshore | Offshore_Wind, Electrolyser_PEM_offshore | Offshore_Wind | Offshore_Wind, Electrolyser_PEM_offshore | Offshore_Wind | Offshore_Wind, Electrolyser_PEM_offshore, Storage_Battery_Offshore | Offshore_Wind | Offshore_Wind | Offshore_Wind, Storage_Battery_Offshore | Offshore_Wind, Storage_Battery_Offshore | Offshore_Wind | Offshore_Wind, Electrolyser_PEM_offshore | Offshore_Wind, Electrolyser_PEM_offshore | Offshore_Wind | Offshore_Wind, Electrolyser_PEM_offshore | Offshore_Wind | Offshore_Wind, Electrolyser_PEM_offshore, Storage_Battery_Offshore
NO_B | New_Offshore_Farms_2040 | Offshore_Wind | Offshore_Wind | Offshore_Wind, Storage_Battery_Offshore | Offshore_Wind, Storage_Battery_Offshore | Offshore_Wind | Offshore_Wind | Offshore_Wind | Offshore_Wind | Offshore_Wind, Electrolyser_PEM_offshore | Offshore_Wind, Electrolyser_PEM_offshore | Offshore_Wind | Offshore_Wind, Electrolyser_PEM_offshore | Offshore_Wind | Offshore_Wind, Electrolyser_PEM_offshore, Storage_Battery_Offshore | Offshore_Wind | Offshore_Wind | Offshore_Wind, Storage_Battery_Offshore | Offshore_Wind, Storage_Battery_Offshore | Offshore_Wind | Offshore_Wind, Electrolyser_PEM_offshore | Offshore_Wind, Electrolyser_PEM_offshore | Offshore_Wind | Offshore_Wind, Electrolyser_PEM_offshore | Offshore_Wind | Offshore_Wind, Electrolyser_PEM_offshore, Storage_Battery_Offshore
NO_A | New_Offshore_Farms_2040 | Offshore_Wind | Offshore_Wind | Offshore_Wind, Storage_Battery_Offshore | Offshore_Wind, Storage_Battery_Offshore | Offshore_Wind | Offshore_Wind | Offshore_Wind | Offshore_Wind | Offshore_Wind, Electrolyser_PEM_offshore | Offshore_Wind, Electrolyser_PEM_offshore | Offshore_Wind | Offshore_Wind, Electrolyser_PEM_offshore | Offshore_Wind | Offshore_Wind, Electrolyser_PEM_offshore, Storage_Battery_Offshore | Offshore_Wind | Offshore_Wind | Offshore_Wind, Storage_Battery_Offshore | Offshore_Wind, Storage_Battery_Offshore | Offshore_Wind | Offshore_Wind, Electrolyser_PEM_offshore | Offshore_Wind, Electrolyser_PEM_offshore | Offshore_Wind | Offshore_Wind, Electrolyser_PEM_offshore | Offshore_Wind | Offshore_Wind, Electrolyser_PEM_offshore, Storage_Battery_Offshore
NL_G | New_Offshore_Farms_2040 | Offshore_Wind | Offshore_Wind | Offshore_Wind, Storage_Battery_Offshore | Offshore_Wind, Storage_Battery_Offshore | Offshore_Wind | Offshore_Wind | Offshore_Wind | Offshore_Wind | Offshore_Wind, Electrolyser_PEM_offshore | Offshore_Wind, Electrolyser_PEM_offshore | Offshore_Wind | Offshore_Wind, Electrolyser_PEM_offshore | Offshore_Wind | Offshore_Wind, Electrolyser_PEM_offshore, Storage_Battery_Offshore | Offshore_Wind | Offshore_Wind | Offshore_Wind, Storage_Battery_Offshore | Offshore_Wind, Storage_Battery_Offshore | Offshore_Wind | Offshore_Wind, Electrolyser_PEM_offshore | Offshore_Wind, Electrolyser_PEM_offshore | Offshore_Wind | Offshore_Wind, Electrolyser_PEM_offshore | Offshore_Wind | Offshore_Wind, Electrolyser_PEM_offshore, Storage_Battery_Offshore
NL_F | New_Offshore_Farms_2040 | Offshore_Wind | Offshore_Wind | Offshore_Wind, Storage_Battery_Offshore | Offshore_Wind, Storage_Battery_Offshore | Offshore_Wind | Offshore_Wind | Offshore_Wind | Offshore_Wind | Offshore_Wind, Electrolyser_PEM_offshore | Offshore_Wind, Electrolyser_PEM_offshore | Offshore_Wind | Offshore_Wind, Electrolyser_PEM_offshore | Offshore_Wind | Offshore_Wind, Electrolyser_PEM_offshore, Storage_Battery_Offshore | Offshore_Wind | Offshore_Wind | Offshore_Wind, Storage_Battery_Offshore | Offshore_Wind, Storage_Battery_Offshore | Offshore_Wind | Offshore_Wind, Electrolyser_PEM_offshore | Offshore_Wind, Electrolyser_PEM_offshore | Offshore_Wind | Offshore_Wind, Electrolyser_PEM_offshore | Offshore_Wind | Offshore_Wind, Electrolyser_PEM_offshore, Storage_Battery_Offshore
DK_C | New_Offshore_Farms_2040 | Offshore_Wind | Offshore_Wind | Offshore_Wind, Storage_Battery_Offshore | Offshore_Wind, Storage_Battery_Offshore | Offshore_Wind | Offshore_Wind | Offshore_Wind | Offshore_Wind | Offshore_Wind, Electrolyser_PEM_offshore | Offshore_Wind, Electrolyser_PEM_offshore | Offshore_Wind | Offshore_Wind, Electrolyser_PEM_offshore | Offshore_Wind | Offshore_Wind, Electrolyser_PEM_offshore, Storage_Battery_Offshore | Offshore_Wind | Offshore_Wind | Offshore_Wind, Storage_Battery_Offshore | Offshore_Wind, Storage_Battery_Offshore | Offshore_Wind | Offshore_Wind, Electrolyser_PEM_offshore | Offshore_Wind, Electrolyser_PEM_offshore | Offshore_Wind | Offshore_Wind, Electrolyser_PEM_offshore | Offshore_Wind | Offshore_Wind, Electrolyser_PEM_offshore, Storage_Battery_Offshore
DE_I | New_Offshore_Farms_2040 | Offshore_Wind | Offshore_Wind | Offshore_Wind, Storage_Battery_Offshore | Offshore_Wind, Storage_Battery_Offshore | Offshore_Wind | Offshore_Wind | Offshore_Wind | Offshore_Wind | Offshore_Wind, Electrolyser_PEM_offshore | Offshore_Wind, Electrolyser_PEM_offshore | Offshore_Wind | Offshore_Wind, Electrolyser_PEM_offshore | Offshore_Wind | Offshore_Wind, Electrolyser_PEM_offshore, Storage_Battery_Offshore | Offshore_Wind | Offshore_Wind | Offshore_Wind, Storage_Battery_Offshore | Offshore_Wind, Storage_Battery_Offshore | Offshore_Wind | Offshore_Wind, Electrolyser_PEM_offshore | Offshore_Wind, Electrolyser_PEM_offshore | Offshore_Wind | Offshore_Wind, Electrolyser_PEM_offshore | Offshore_Wind | Offshore_Wind, Electrolyser_PEM_offshore, Storage_Battery_Offshore
DE_H | New_Offshore_Farms_2040 | Offshore_Wind | Offshore_Wind | Offshore_Wind, Storage_Battery_Offshore | Offshore_Wind, Storage_Battery_Offshore | Offshore_Wind | Offshore_Wind | Offshore_Wind | Offshore_Wind | Offshore_Wind, Electrolyser_PEM_offshore | Offshore_Wind, Electrolyser_PEM_offshore | Offshore_Wind | Offshore_Wind, Electrolyser_PEM_offshore | Offshore_Wind | Offshore_Wind, Electrolyser_PEM_offshore, Storage_Battery_Offshore | Offshore_Wind | Offshore_Wind | Offshore_Wind, Storage_Battery_Offshore | Offshore_Wind, Storage_Battery_Offshore | Offshore_Wind | Offshore_Wind, Electrolyser_PEM_offshore | Offshore_Wind, Electrolyser_PEM_offshore | Offshore_Wind | Offshore_Wind, Electrolyser_PEM_offshore | Offshore_Wind | Offshore_Wind, Electrolyser_PEM_offshore, Storage_Battery_Offshore
DE_G | New_Offshore_Farms_2040 | Offshore_Wind | Offshore_Wind | Offshore_Wind, Storage_Battery_Offshore | Offshore_Wind, Storage_Battery_Offshore | Offshore_Wind | Offshore_Wind | Offshore_Wind | Offshore_Wind | Offshore_Wind, Electrolyser_PEM_offshore | Offshore_Wind, Electrolyser_PEM_offshore | Offshore_Wind | Offshore_Wind, Electrolyser_PEM_offshore | Offshore_Wind | Offshore_Wind, Electrolyser_PEM_offshore, Storage_Battery_Offshore | Offshore_Wind | Offshore_Wind | Offshore_Wind, Storage_Battery_Offshore | Offshore_Wind, Storage_Battery_Offshore | Offshore_Wind | Offshore_Wind, Electrolyser_PEM_offshore | Offshore_Wind, Electrolyser_PEM_offshore | Offshore_Wind | Offshore_Wind, Electrolyser_PEM_offshore | Offshore_Wind | Offshore_Wind, Electrolyser_PEM_offshore, Storage_Battery_Offshore

## Sheet1
RE_only | RE only | 'RE_only': 'RE only',
Battery_on | Battery (onshore only) | 'Battery_on': 'Battery (onshore only)',
Battery_off | Battery (offshore only) | 'Battery_off': 'Battery (offshore only)',
Battery_all | Battery (all) | 'Battery_all': 'Battery (all)',
ElectricityGrid_all | Grid Expansion (all) | 'ElectricityGrid_all': 'Grid Expansion (all)',
Hydrogen_Baseline | Hydrogen (all) | 'Hydrogen_Baseline': 'Hydrogen (all)',
Hydrogen_H1 | Hydrogen (no storage) | 'Hydrogen_H1': 'Hydrogen (no storage)',
Hydrogen_H2 | Hydrogen (no hydrogen offshore) | 'Hydrogen_H2': 'Hydrogen (no hydrogen offshore)',
Hydrogen_H3 | Hydrogen (no hydrogen onshore) | 'Hydrogen_H3': 'Hydrogen (no hydrogen onshore)',
Hydrogen_H4 | Hydrogen (local use only) | 'Hydrogen_H4': 'Hydrogen (local use only)',
All | All Pathways | 'All': 'All Pathways',
RE_only_no_onshore_wind | RE only - no onshore wind | 'RE_only_no_onshore_wind': 'RE only - no onshore wind',
Battery_on_no_onshore_wind | Battery (onshore only) - no onshore wind | 'Battery_on_no_onshore_wind': 'Battery (onshore only) - no onshore wind',
Battery_off_no_onshore_wind | Battery (offshore only) - no onshore wind | 'Battery_off_no_onshore_wind': 'Battery (offshore only) - no onshore wind',
Battery_all_no_onshore_wind | Battery (all) - no onshore wind | 'Battery_all_no_onshore_wind': 'Battery (all) - no onshore wind',
ElectricityGrid_all_no_onshore_wind | Grid Expansion (all) - no onshore wind | 'ElectricityGrid_all_no_onshore_wind': 'Grid Expansion (all) - no onshore wind',
Hydrogen_Baseline_no_onshore_wind | Hydrogen (all) - no onshore wind | 'Hydrogen_Baseline_no_onshore_wind': 'Hydrogen (all) - no onshore wind',
Hydrogen_H1_no_onshore_wind | Hydrogen (no storage) - no onshore wind | 'Hydrogen_H1_no_onshore_wind': 'Hydrogen (no storage) - no onshore wind',
Hydrogen_H2_no_onshore_wind | Hydrogen (no hydrogen offshore) - no onshore wind | 'Hydrogen_H2_no_onshore_wind': 'Hydrogen (no hydrogen offshore) - no onshore wind',
Hydrogen_H3_no_onshore_wind | Hydrogen (no hydrogen onshore) - no onshore wind | 'Hydrogen_H3_no_onshore_wind': 'Hydrogen (no hydrogen onshore) - no onshore wind',
Hydrogen_H4_no_onshore_wind | Hydrogen (local use only) - no onshore wind | 'Hydrogen_H4_no_onshore_wind': 'Hydrogen (local use only) - no onshore wind',
All_no_onshore_wind | All Pathways - no onshore wind | 'All_no_onshore_wind': 'All Pathways - no onshore wind',